## Rainfall_intensity
Hydrologic Input
Time (min) | Rainfall (mm/hr) | ETP (mm/h) | Inflow Hydrograph (mm/h) | flag_manual_inflow | 1
0 | 0 | 0.14067 | 0.14067
5 | 0 | 0.14053 | 0.14053
10 | 0 | 0.14038 | 0.14038
15 | 0 | 0.14024 | 0.14024
20 | 0 | 0.1401 | 0.1401
25 | 0 | 0.13995 | 0.13995
30 | 0 | 0.13981 | 0.13981
35 | 0 | 0.13967 | 0.13967
40 | 0 | 0.13953 | 0.13953
45 | 0 | 0.13938 | 0.13938
50 | 0 | 0.13924 | 0.13924
55 | 0 | 0.1391 | 0.1391
60 | 0 | 0.13895 | 0.13895
65 | 0 | 0.13881 | 0.13881
70 | 0 | 0.13867 | 0.13867
75 | 0 | 0.13852 | 0.13852
80 | 0 | 0.13838 | 0.13838
85 | 0 | 0.13824 | 0.13824
90 | 0 | 0.13809 | 0.13809
95 | 0 | 0.13795 | 0.13795
100 | 0 | 0.13781 | 0.13781
105 | 0 | 0.13766 | 0.13766
110 | 0 | 0.13752 | 0.13752
115 | 0 | 0.13738 | 0.13738
120 | 0 | 0.13723 | 0.13723
125 | 0 | 0.13709 | 0.13709
130 | 0 | 0.13695 | 0.13695
135 | 0 | 0.13681 | 0.13681
140 | 0 | 0.13666 | 0.13666
145 | 0 | 0.13652 | 0.13652
150 | 0 | 0.13638 | 0.13638
155 | 0 | 0.13623 | 0.13623
160 | 0 | 0.13609 | 0.13609
165 | 0 | 0.13595 | 0.13595
170 | 0 | 0.1358 | 0.1358
175 | 0 | 0.13566 | 0.13566
180 | 0 | 0.13552 | 0.13552
185 | 0 | 0.13537 | 0.13537
190 | 0 | 0.13523 | 0.13523
195 | 0 | 0.13509 | 0.13509
200 | 0 | 0.13494 | 0.13494
205 | 0 | 0.1348 | 0.1348
210 | 0 | 0.13466 | 0.13466
215 | 0 | 0.13451 | 0.13451
220 | 0 | 0.13437 | 0.13437
225 | 0 | 0.13423 | 0.13423
230 | 0 | 0.13409 | 0.13409
235 | 0 | 0.13394 | 0.13394
240 | 0 | 0.1338 | 0.1338
245 | 0 | 0.13366 | 0.13366
250 | 0 | 0.13351 | 0.13351
255 | 0 | 0.13337 | 0.13337
260 | 0 | 0.13323 | 0.13323
265 | 0 | 0.13308 | 0.13308
270 | 0 | 0.13294 | 0.13294
275 | 0 | 0.1328 | 0.1328
280 | 0 | 0.13265 | 0.13265
285 | 0 | 0.13251 | 0.13251
290 | 0 | 0.13237 | 0.13237
295 | 0 | 0.13257 | 0.13257
300 | 0 | 0.13277 | 0.13277
305 | 0 | 0.13297 | 0.13297
310 | 0 | 0.13317 | 0.13317
315 | 0 | 0.13337 | 0.13337
320 | 0 | 0.13357 | 0.13357
325 | 0 | 0.13377 | 0.13377
330 | 0 | 0.13398 | 0.13398
335 | 0 | 0.13418 | 0.13418
340 | 0 | 0.13438 | 0.13438
345 | 0 | 0.13458 | 0.13458
350 | 0 | 0.13478 | 0.13478
355 | 0 | 0.13498 | 0.13498
360 | 27.48 | 0.13518 | -27.3448
365 | 57.96 | 0.13538 | -57.8246
370 | 100.56 | 0.13559 | -100.4244
375 | 143.28 | 0.13579 | -143.1442
380 | 124.92 | 0.13599 | -124.784
385 | 97.56 | 0.13619 | -97.4238
390 | 48.72 | 0.13639 | -48.5836
395 | 45.72 | 0.13659 | -45.5834
400 | 42.72 | 0.13679 | -42.5832
405 | 51.84 | 0.13699 | -51.703
410 | 79.2 | 0.13719 | -79.0628
415 | 42.72 | 0.1374 | -42.5826
420 | 21.36 | 0.1376 | -21.2224
425 | 21.36 | 0.1378 | -21.2222
430 | 12.24 | 0.138 | -12.102
435 | 12.24 | 0.1382 | -12.1018
440 | 15.24 | 0.1384 | -15.1016
445 | 12.24 | 0.1386 | -12.1014
450 | 9.12 | 0.1388 | -8.9812
455 | 3 | 0.139 | -2.861
460 | 0 | 0.13921 | 0.13921
465 | 3 | 0.13941 | -2.8606
470 | 3 | 0.13961 | -2.8604
475 | 0 | 0.13981 | 0.13981
480 | 0 | 0.14001 | 0.14001
485 | 3 | 0.14021 | -2.8598
490 | 0 | 0.14041 | 0.14041
495 | 0 | 0.14061 | 0.14061
500 | 0 | 0.14081 | 0.14081
505 | 0 | 0.14102 | 0.14102
510 | 0 | 0.14122 | 0.14122
515 | 0 | 0.14142 | 0.14142
520 | 0 | 0.14162 | 0.14162
525 | 0 | 0.14182 | 0.14182
530 | 3 | 0.14202 | -2.858
535 | 0 | 0.14222 | 0.14222
540 | 0 | 0.14242 | 0.14242
545 | 0 | 0.14262 | 0.14262
550 | 0 | 0.14283 | 0.14283
555 | 0 | 0.14303 | 0.14303
560 | 0 | 0.14323 | 0.14323
565 | 0 | 0.14343 | 0.14343
570 | 0 | 0.14363 | 0.14363
575 | 0 | 0.14383 | 0.14383
580 | 0 | 0.14403 | 0.14403
585 | 0 | 0.14423 | 0.14423
590 | 0 | 0.14443 | 0.14443
595 | 3 | 0.14464 | -2.8554
600 | 0 | 0.14484 | 0.14484
605 | 0 | 0.14504 | 0.14504
610 | 0 | 0.14524 | 0.14524
615 | 0 | 0.14544 | 0.14544
620 | 0 | 0.14564 | 0.14564
625 | 0 | 0.14584 | 0.14584
630 | 0 | 0.14604 | 0.14604
635 | 0 | 0.14624 | 0.14624
640 | 0 | 0.14645 | 0.14645
645 | 0 | 0.14665 | 0.14665
650 | 0 | 0.14685 | 0.14685
655 | 0 | 0.14705 | 0.14705
660 | 0 | 0.14725 | 0.14725
665 | 0 | 0.14745 | 0.14745
670 | 3 | 0.14765 | -2.8523
675 | 0 | 0.14785 | 0.14785
680 | 0 | 0.14805 | 0.14805
685 | 0 | 0.14826 | 0.14826
690 | 0 | 0.14846 | 0.14846
695 | 3 | 0.14866 | -2.8513
700 | 9.12 | 0.14886 | -8.9711
705 | 3 | 0.14906 | -2.8509
710 | 0 | 0.14926 | 0.14926
715 | 0 | 0.14946 | 0.14946
720 | 0 | 0.14966 | 0.14966
725 | 0 | 0.14986 | 0.14986
730 | 0 | 0.15007 | 0.15007
735 | 0 | 0.15027 | 0.15027
740 | 0 | 0.15047 | 0.15047
745 | 0 | 0.15067 | 0.15067
750 | 0 | 0.15087 | 0.15087
755 | 0 | 0.15107 | 0.15107
760 | 0 | 0.15127 | 0.15127
765 | 0 | 0.15147 | 0.15147
770 | 0 | 0.15167 | 0.15167
775 | 0 | 0.15188 | 0.15188
780 | 0 | 0.15208 | 0.15208
785 | 0 | 0.15228 | 0.15228
790 | 0 | 0.15248 | 0.15248
795 | 0 | 0.15268 | 0.15268
800 | 0 | 0.15288 | 0.15288
805 | 0 | 0.15308 | 0.15308
810 | 0 | 0.15328 | 0.15328
815 | 0 | 0.15348 | 0.15348
Note on C3: Marcus: Rainfall used in the hydrologic model of the watershed. Negative quantity
Note on D3: Marcus: ETP input in the 1-D media. Positive quantity
Note on E3: Marcus: Inflow hydrograph uniformly distributed in the soil column.
Note on G3: Marcus: 1 we enter the input hydrograph manually. Otherwise, we will run the hydrologic model